## NPMS LNG Attributes
OPER_LINK | OPID | OPER_NM | LNG_NM | LNG_ID | STATUS_CD | QUALITY_CD | REVIS_CD | TYPE | CAPACITY | CNSTR_YEAR
Note on A1: NPMS Staff: Name: Unique Link ID Type: Character Length: 20 Requirement: Required if attributes are not included in your geospatial file. Description: Link between the geospatial elements (points) and their respective attribute records. Assigned by the operator or the operator's software package (i.e., COVER-ID, MSLINK_ID, etc.). Note the OPER_LINK and the LNG_ID may be identical. Once processing is complete, the OPER_LINK value will be removed from the data by NPMS staff as it will no longer be needed.
Note on B1: NPMS Staff: Name: Operator Number Type: Integer Length: 5 Requirement: Required. Description: Unique tracking number assigned by PHMSA to the company that physically operates the LNG plant. If you do not know your firm’s OPID, check with your DOT/Regulatory Compliance department or the NPMS website. Always use the same OPID for all PHMSA reporting requirements that apply to the LNG plant. For example, if OPID 100 is used for this LNG plant in the NPMS, OPID 100 much be used for this LNG plant on the Annual Report to PHMSA.
Note on C1: NPMS Staff: Name: Operator Name Type: Character Length: 100 Requirement: Required. Description: The company name that physically operates the LNG Plant and is associated with this OPID Number in PHMSA records.
Note on D1: NPMS Staff: Name: LNG Plant Name Type: Character Length: 40 Requirement: Required. Description: Assigned by the operator. The operator's name for the LNG plant. The operator must submit the same value on their LNG Annual Report to PHMSA.
Note on E1: NPMS Staff: Name: LNG Plant ID Type: Character Length: 20 Requirement: Required. Description: Assigned by the operator. A unique identifier for a specific LNG plant. Operators must use the same LNG ID value for this specific plant in the LNG Annual Report to PHMSA. The LNG ID will be used to relate information from the Annual Report to this LNG plant.
Note on F1: NPMS Staff: Name: LNG Status Code Type: Character Length: 2 Requirement: Required. Description: Identifies the status of the LNG plant as of the reporting year (i.e., December 31 of the previous year). See the "Acceptable Values" tab for a an explanation of valid values.
Note on G1: NPMS Staff: Name: Data Quality Code Type: Character Length: 1 Requirement: Required. Description: Identifies the positional accuracy of the submitted data. See the "Acceptable Values" tab for a an explanation of valid values.
Note on H1: NPMS Staff: Name: Revision Code Type: Character Length: 1 Requirement: Required. Description: Identifies the type of revision that applies to this LNG plant. Describes how this LNG plant has changed compared to the previous LNG NPMS submission for the OPID. See the "Acceptable Values" tab for a an explanation of valid values.
Note on I1: NPMS Staff: Name: Type of LNG Plant Type: Character Length: 2 Requirement: Required, if Status Code is active filled (AF) or active unfilled (AU). Description: Identifies the type of LNG plant. When the Type of LNG Plant is mobile/temporary, the centroid location should reflect the location where it is typically stored. See the "Acceptable Values" tab for a an explanation of valid values.
Note on J1: NPMS Staff: Name: Total Capacity Type: Integer Length: 5 Requirement: Required, if Status Code is active filled (AF) or active unfilled (AU). Description: Total capacity of LNG storage in barrel units (bbl). See the "Acceptable Values" tab for a an explanation of valid values.
Note on K1: NPMS Staff: Name: Year Constructed Type: Integer Length: 5 Requirement: Required, if Type of LNG Plant is not MT and Status Code is active filled (AF) or active unfilled (AU). Description: Identifies the year the LNG plant was constructed (e.g., 2022). This date should match the “date put in service” reflected in the operator’s Annual Report to PHMSA. Leave this field blank if TYPE is MT.

## Acceptable Values
The following attribute fields have specific values that must be chosen to represent the LNG plant. Invalid values are not allowed in the attribute table. Acceptable valid values for each of these fields are outlined below.
STATUS_CODE |  | QUALITY_CD |  | REVIS_CD |  | TYPE
AF | active (filled) | A | less than 5 feet | B | change to spatial or attribute data | BL | base load
AU | active (unfilled) | B | 5-25 feet | C | new construction | MT | mobile/temporary
PA | permanently abandoned | C | 25.01-50 feet | E | new - previously omitted in error | O | other
|  | D | 50.01-100 feet | J | new to NPMS reporting requirement | PS | peak shaving
|  | E | greater than 100 feet | N | no change to previous spatial or attribute data | SA | satellite
|  |  |  | Q | new acquisition or change in operatorship

## READ ME
This Excel template is provided for your convenience and should be used at your discretion. This template contains the NPMS attributes as defined in Section 3 as well as Appendix A.2 (LNG Plant Attribute Table) of the NPMS Operator Standards (https://www.npms.phmsa.dot.gov/Documents/Operator_Standards.pdf).