## NPMS Pipeline Attributes
OPER_LINK | OPID | OPER_NM | SYS_NM | SUBSYS_NM | PLINE_ID | DIAMETER | COMMODITY | CMDTY_DTL1 | CMDTY_DTL2 | CMDTY_DTL3 | CMDTY_DESC | INTERSTATE | LOW_STRESS | STATUS_CD | QUALITY_CD | REVIS_CD
Note on A1: NPMS Staff: Name: Unique Link ID Type: Integer Length: 8 Requirement: Required if attributes are not included in your geospatial file. Description: Link between the geospatial elements (pipeline segments) and their respective attribute records. Assigned by the operator or the operator's software package (i.e., COVER-ID, MSLINK_ID, etc.). Note the OPER_LINK and the PLINE_ID may be identical. Note that once processing is complete, the OPER_LINK value will be removed from the data by NPMS staff as it will no longer be needed.
Note on B1: NPMS Staff: Name: Operator Number Type: Integer Length: 5 Requirement: Required. Description: Unique tracking number assigned by PHMSA to the company that physically operates the pipeline system. If you do not know your firm’s OPID, check with your DOT/Regulatory Compliance department or the NPMS website.
Note on C1: NPMS Staff: Name: Operator Name Type: Character Length: 100 Requirement: Required. Description: The company name that physically operates the pipeline system.
Note on D1: NPMS Staff: Name: System Name Type: Character Length: 40 Requirement: Required. Description: Assigned by the operator. The operator's name for a functional grouping of pipelines.
Note on E1: NPMS Staff: Name: Sub System Name Type: Character Length: 40 Requirement: Optional. Description: Assigned by the operator. A unique name for a smaller sub-section of a pipeline system. A subset of SYS_NM.
Note on F1: NPMS Staff: Name: Pipeline ID Type: Character Length: 20 Requirement: Required. Description: Assigned by the operator. This is a unique identifier for a specific section of pipeline within a pipeline system.
Note on G1: NPMS Staff: Name: Diameter Type: Double Length: 5, 3 Requirement: Required. Description: Nominal pipe size of the pipeline segment; identifies the diameter with a dimensionless value, (e.g., 8.625” outside diameter pipe is reported as NPS 8, 5” outside diameter pipe is NPS 4.5). Decimals are only accepted when less than NPS 5.
Note on H1: NPMS Staff: Name: Commodity Category Type: Character Length: 3 Requirement: Required. Description: Abbreviation for the primary commodity carried by the pipeline system. See the "Acceptable Values" tab for an explanation of valid values.
Note on I1: NPMS Staff: Name: Commodity Detail 1 Type: Character Length: 3 Requirement: Optional. Description: Abbreviation for the primary commodity’s first subcategory detail. If the primary commodity defined in the COMMODITY field is not CRD, PRD, or NG, this field should be left blank. If the primary commodity in the COMMODITY field is CRD, PRD, or NG and the subcategory is not known or stated, this field should be left blank. See the "Acceptable Values" tab for an explanation of valid values.
Note on J1: NPMS Staff: Name: Commodity Detail 2 Type: Character Length: 3 Requirement: Optional. Description: Abbreviation for the primary commodity’s second subcategory detail. Refer to the CMDTY_DTL1 field for additional information and valid values. See the "Acceptable Values" tab for an explanation of valid values.
Note on K1: NPMS Staff: Name: Commodity Detail 3 Type: Character Length: 3 Requirement: Optional. Description: Abbreviation for the primary commodity’s third subcategory detail. Refer to the CMDTY_DTL1 field for additional information and valid values. See the "Acceptable Values" tab for an explanation of valid values.
Note on L1: NPMS Staff: Name: Commodity Description Type: Character Length: 40 Requirement: Optional. Description: Descriptive information of the commodities carried by the pipeline system. For example, “NATURAL GAS” or “PROPANE.”
Note on M1: NPMS Staff: Name: Interstate Designation Type: Character Length: 1 Requirement: Required. Description: (Y)es / (N)o designator to identify if the pipeline system is an interstate pipeline. Y=Interstate, N=Intrastate. (Use PHMSA definition; see glossary).
Note on N1: NPMS Staff: Name: Low Stress Designation Type: Character Length: 1 Requirement: Required only for liquid in service pipeline segments in a submission. Description: (Y)es / (N)o designator to identify if the hazardous liquid pipeline segment is a low stress pipeline. If the hazardous liquid pipeline operates at 20% or less of SMYS, the segment is a low stress pipeline. Field should be left blank for gas pipelines or for liquid pipelines that are idle, abandoned, or retired.
Note on O1: NPMS Staff: Name: Pipeline Status Code Type: Character Length: 1 Requirement: Required. Description: Identifies the current status of the pipeline segment. See the "Acceptable Values" tab for an explanation of valid values.
Note on P1: NPMS Staff: Name: Data Quality Code Type: Character Length: 1 Requirement: Required. Description: Operator's estimate of the positional accuracy of the submitted pipeline segment. See the "Acceptable Values" tab for an explanation of valid values.
Note on Q1: NPMS Staff: Name: Revision Code Type: Character Length: 1 Requirement: Required. Description: Identifies the change that has occurred to the pipeline segment since your last submission. See the "Acceptable Values" tab for an explanation of valid values.

## Acceptable Values
The following attribute fields have specific values that must be chosen to represent the pipeline segment. Invalid values are not allowed in the attribute table. Acceptable valid values for each of these fields are outlined below.
COMMODITY |  | CMDTY_DTL1, CMDTY_DTL2, CMDTY_DTL3 |  |  | INTERSTATE |  | LOW_STRESS |  | STATUS_CODE |  | QUALITY_CD |  | REVIS_CD |  | DIAMETER
CRD | crude oil | CRW | sweet crude | only if COMMODITY= "CRD" | Y | interstate | Y | low stress | I | in service | E | excellent: within 50 feet | A | addition to the NPMS unrelated to new construction or changes in jurisdiction | 0.125 | 1/8 inch
PRD | non-HVL product | CRR | sour crude | only if COMMODITY= "CRD" | N | intrastate | N | not low stress | D | idle | V | very good: 50-300 feet | C | addition due to construction which adds new mileage | 0.25 | 1/4 inch
AA | anhydrous ammonia | RGS | refined non-ethanol blended gasoline | only if COMMODITY= "PRD" |  |  |  |  | B | abandoned | G | good: 301-500 feet | J | addition due to mileage which is new to PHMSA's jurisdiction | 0.375 | 3/8 inch
LPG | liquefied petroleum gas | RFD | refined fuel oil, diesel | only if COMMODITY= "PRD" |  |  |  |  | R | retired | P | poor: 501-1000 feet | S | spatial modification of the existing npms feature | 0.5 | 1/2 inch
NGL | natural gas liquids | RKJ | refined kerosene, jet fuel | only if COMMODITY= "PRD" | [6 empty] | U | unknown | T | attribute modification of the existing NPMS feature | 0.75 | 3/4 inch
OHV | other HVLs | OTR | other refined and/or non-HVL petroleum products | only if COMMODITY= "PRD" | [8 empty] | B | both a spatial and attribute modification of the existing NPMS feature | 1 | 1 inch
CO2 | carbon dioxide | ETB | ethanol blended gasoline | only if COMMODITY= "PRD" | [8 empty] | N | no change to the existing NPMS feature | 1.25 | 1 1/4 inch
ETH | fuel grade ethanol | BDB | biodiesel blend | only if COMMODITY= "PRD" | [10 empty] | 1.5 | 1 1/2 inch
EPL | empty liquid | OBI | other biofuels | only if COMMODITY= "PRD" | [10 empty] | 2 | 2 inch
NG | natural gas | NG1 | pipeline quality or tariff quality natural gas | only if COMMODITY= "NG" | [10 empty] | 2.5 | 2 1/2 inch
PG | propane gas | NG2 | wet but non-sour natural gas | only if COMMODITY= "NG" | [10 empty] | 3 | 3 inch
SG | synthetic gas | NG3 | sour but non-wet natural gas | only if COMMODITY= "NG" | [10 empty] | 3.5 | 3 1/2 inch
HG | hydrogen gas | NG4 | wet, sour natural gas | only if COMMODITY= "NG" | [10 empty] | 4 | 4 inch
OTG | other gas | [13 empty] | 4.5 | 4 1/2 inch
EPG | empty gas | [13 empty] | 5 | 5 inch
[15 empty] | 6 | 6 inch
[15 empty] | 7 | 7 inch
[15 empty] | 8 | 8 inch
[15 empty] | 9 | 9 inch
[15 empty] | 10 | 10 inch
[15 empty] | 12 | 12 inch
[15 empty] | 14 | 14 inch
[15 empty] | 16 | 16 inch
[15 empty] | 18 | 18 inch
[15 empty] | 20 | 20 inch
[15 empty] | 22 | 22 inch
[15 empty] | 24 | 24 inch
[15 empty] | 26 | 26 inch
[15 empty] | 28 | 28 inch
[15 empty] | 30 | 30 inch
[15 empty] | 32 | 32 inch
[15 empty] | 34 | 34 inch
[15 empty] | 36 | 36 inch
[15 empty] | 40 | 40 inch
[15 empty] | 42 | 42 inch
[15 empty] | 44 | 44 inch
[15 empty] | 46 | 46 inch
[15 empty] | 48 | 48 inch
[15 empty] | 52 | 52 inch
[15 empty] | 56 | 56 inch
[15 empty] | 60 | 60 inch
[15 empty] | 64 | 64 inch
[15 empty] | 68 | 68 inch
[15 empty] | 72 | 72 inch
Note on B12: NPMS Staff: Note that EPL must only be used for abandoned pipelines that previously transported a liquid commodity.
Note on B18: NPMS Staff: Note that EPG must only be used for abandoned pipelines that previously transported a gas commodity