## NPMS Pipeline Attributes
OPER_LINK | OPID | OPER_NM | SYS_NM | SUBSYS_NM | PLINE_ID | DIAMETER | COMMODITY | CMDTY_DTL1 | CMDTY_DTL2 | CMDTY_DTL3 | CMDTY_DESC | INTERSTATE | LOW_STRESS | STATUS_CD | QUALITY_RQ | QUALITY_CD | REVIS_CD | MATERIAL | MATERIALO | COATED | PIPE_JOIN | PIPE_JOINO | OFFSHORE | ILI_ABLE | CLASS | GAS_HCA | GAS_MCA | GAS_ASSESS | FRP_SEQ
Note on A1: NPMS Staff: Name: Unique Link ID Type: Character Length: 20 Requirement: Required if attributes are not included in your geospatial file. Description: Link between the geospatial elements (pipeline segments) and their respective attribute records. Assigned by the operator or the operator's software package (i.e., COVER-ID, MSLINK_ID, etc.). Note the OPER_LINK and the PLINE_ID may be identical. Note that once processing is complete, the OPER_LINK value will be removed from the data by NPMS staff as it will no longer be needed.
Note on B1: NPMS Staff: Name: Operator Number Type: Integer Length: 5 Requirement: Required. Description: Unique tracking number assigned by PHMSA to the company that physically operates the pipeline system. If you do not know your firm’s OPID, check with your DOT/Regulatory Compliance department or the NPMS website. Always use the same OPID for all PHMSA reporting requirements that apply to the pipeline segment. For example, if OPID 100 is used for this pipeline segment in the NPMS, OPID 100 must be used for this pipeline segment on the Annual Report to PHMSA.
Note on C1: NPMS Staff: Name: Operator Name Type: Character Length: 100 Requirement: Required. Description: The company name that physically operates the pipeline system and is associated with this OPID Number in PHMSA records.
Note on D1: NPMS Staff: Name: System Name Type: Character Length: 40 Requirement: Required. Description: Assigned by the operator. The operator's name for a functional grouping of pipelines.
Note on E1: NPMS Staff: Name: Sub System Name Type: Character Length: 40 Requirement: Optional. Description: Assigned by the operator. A unique name for a smaller sub-section of a pipeline system. A subset of SYS_NM.
Note on F1: NPMS Staff: Name: Pipeline ID Type: Character Length: 20 Requirement: Required. Description: Assigned by the operator. This is a unique identifier for a specific section of pipeline within a pipeline system.
Note on G1: NPMS Staff: Name: Diameter Type: Double Length: 5, 3 Requirement: Required. Description: Nominal pipe size of the pipeline segment; identifies the diameter with a dimensionless value, (e.g., 8.625” outside diameter pipe is reported as NPS 8, 5” outside diameter pipe is NPS 4.5). Decimals are only accepted when less than NPS 5. This templates reflect all available NPS values for pipelines expected in NPMS submittals. Send an email to npms@dot.gov if you believe you have a valid NPS value that is not included.
Note on H1: NPMS Staff: Name: Commodity Category Type: Character Length: 3 Requirement: Required. Description: Abbreviation for the primary commodity carried by the pipeline system. See the "Acceptable Values" tab for an explanation of valid values. Note that when propane is transported as a liquid, report the Primary Commodity Category as LPG. The PG value should only be reported when the propane is transported as a gas. Note that when the pipeline is permanently abandoned, the use of EPL or EPG should represent the commodity that was previously transported. For instance, a natural gas transmission line that was later filled with water during the permanent abandonment process would be coded EPG because a gas commodity was last transported. Please report if the abandoned pipeline is filled with water, nitrogen, or another permanent abandonment material in the Commodity Description field. Note that EPG and EPL may only be used for permanently abandoned pipelines. Active unfilled pipelines, even if they are purged, should report the commodity last transported. If the pipeline is purged and refilled with non-transported material, please report the fill material (e.g., water, nitrogen) in the Commodity Description field.
Note on I1: NPMS Staff: Name: Commodity Detail 1 Type: Character Length: 3 Requirement: Optional. Description: Abbreviation for the primary commodity’s first subcategory detail. If the primary commodity defined in the COMMODITY field is not CRD, PRD, or NG, this field should be left blank. If the primary commodity in the COMMODITY field is CRD, PRD, or NG and the subcategory is not known or stated, this field should be left blank. CMDTY_DTL1 cannot be the same value as CMDTY_DTL2 or CMDTY_DTL3. See the "Acceptable Values" tab for an explanation of valid values.
Note on J1: NPMS Staff: Name: Commodity Detail 2 Type: Character Length: 3 Requirement: Optional. Description: Abbreviation for the primary commodity’s second subcategory detail. Refer to the CMDTY_DTL1 field for additional information. CMDTY_DTL2 cannot be the same value as CMDTY_DTL1 or CMDTY_DTL3. See the "Acceptable Values" tab for an explanation of valid values.
Note on K1: NPMS Staff: Name: Commodity Detail 3 Type: Character Length: 3 Requirement: Optional. Description: Abbreviation for the primary commodity’s third subcategory detail. Refer to the CMDTY_DTL1 field for additional information. CMDTY_DTL3 cannot be the same value as CMDTY_DTL1 or CMDTY_DTL2. See the "Acceptable Values" tab for an explanation of valid values.
Note on L1: NPMS Staff: Name: Commodity Description Type: Character Length: 40 Requirement: Optional. Description: Describes additional details about the commodity carried by the pipeline. If a pipeline is permanently abandoned or purged, report if that pipeline was filled with water, nitrogen, or another material. For example, “PURGED WITH NITROGEN”
Note on M1: NPMS Staff: Name: Interstate Designation Type: Character Length: 1 Requirement: Required. Description: (Y)es / (N)o designator to identify if the pipeline system is an interstate pipeline. Y=Interstate, N=Intrastate. (Use PHMSA definition; see glossary).
Note on N1: NPMS Staff: Name: Low Stress Designation Type: Character Length: 1 Requirement: Required, if Status Code is active filled (AF). Description: (Y)es / (N)o designator to identify if the hazardous liquid pipeline segment is a low stress pipeline. Required for active filled liquid pipelines. If the hazardous liquid pipeline operates at 20% or less of SMYS, the segment is a low stress pipeline. Field should be left blank for gas pipelines, active unfilled pipelines, or permanently abandoned pipelines. See the "Acceptable Values" tab for an explanation of valid values.
Note on O1: NPMS Staff: Name: Pipeline Status Code Type: Character Length: 2 Requirement: Required. Description: Identifies the status of the pipeline segment as of the reporting year (i.e., December 31 of the previous year). See the "Acceptable Values" tab for an explanation of valid values.
Note on P1: NPMS Staff: Name: Data Quality Requirement Category Type: Character Length: 1 Requirement: Required. Description: Identifies if the segment is subject to a 50-foot positional accuracy standard or a 100-foot positional accuracy standard. Liquid segments are subject to a 50-foot positional accuracy. 50-foot positional accuracy is required for gas segments when one or more of the following criteria are met: 1. In a Class 2, Class 3, and Class 4 area; 2. Within an HCA or MCA; 3. Required to be assessed under 49 CFR 192.710; and 4. Has one or more buildings intended for human occupancy or an identified site within its potential impact radius. 100-foot positional accuracy applies to all other gas segments, and all permanently abandoned segments See the "Acceptable Values" tab for an explanation of valid values.
Note on Q1: NPMS Staff: Name: Data Quality Code Type: Character Length: 1 Requirement: Required. Description: Operator's estimate of the positional accuracy of the submitted pipeline segment. See the "Acceptable Values" tab for an explanation of valid values.
Note on R1: NPMS Staff: Name: Revision Code Type: Character Length: 1 Requirement: Required. Description: Identifies the type of revision that applies to the pipeline. Describes how the pipeline segment has changed compared to the previous NPMS submission for the OPID. NPMS staff rely on this attribute to support change detection and creation of spatialized pipeline history. See the "Acceptable Values" tab for an explanation of valid values. Please read more about selecting the correct Revision Code value in the NPMS Operator Submissions Supplemental Instructions. If a segment with Revision Code C, J, Q, or E appears to match a segment included in the previous NPMS submittal for the OPID, NPMS staff cannot accept and process the data submission. The same is true for segments with Revision Code N with no exact match for that segment in the previous NPMS submittal for the OPID.
Note on S1: NPMS Staff: Name: Material Type: Character Length: 3 Requirement: Required, if Status Code is active filled (AF) or active unfilled (AU). Description: Identifies the material of the pipeline segment. See the "Acceptable Values" tab for an explanation of valid values.
Note on T1: NPMS Staff: Name: Other Pipeline Material Type Type: Character Length: 40 Requirement: Required, if Type of Pipeline Material is other (O) and Status Code is active filled (AF) or active unfilled (AU). Description: Describes the type of pipeline material if other (O) is selected in the Type of Pipeline Material field.
Note on U1: NPMS Staff: Name: Coated Type: Character Length: 1 Requirement: Required, if Status Code is active filled (AF) or active unfilled (AU). Description: (Y)es / (N)o designator to identify if the pipeline segment is coated. See the "Acceptable Values" tab for an explanation of valid values.
Note on V1: NPMS Staff: Name: Pipeline Joining Method Type: Character Length: 1 Requirement: Required, if Status Code is active filled (AF) or active unfilled (AU). Description:Identifies the actual or predominant (90% of pipeline segment) pipeline joining method for the segment. See the "Acceptable Values" tab for an explanation of valid values.
Note on W1: NPMS Staff: Name: Other Pipeline Join Method Type: Character Length: 40 Requirement: Required, if Pipeline Joining Method is other (O) and Status Code is active filled (AF) or active unfilled (AU). Description: Describes the pipeline joining method when the Predominant Pipeline Join Method is reported as other (i.e., O).
Note on X1: NPMS Staff: Name: Offshore Type: Character Length: 1 Requirement: Required, if Status Code is active filled (AF) or active unfilled (AU). Description: (Y)es / (N)o designator to identify if the segment is offshore, per 49 CFR §191.3 and 49 CFR §195.2. Must reflect onshore/offshore designations reflected in the operator’s Annual Report to PHMSA. See the "Acceptable Values" tab for an explanation of valid values.
Note on Y1: NPMS Staff: Name: Inline Inspection Type: Character Length: 1 Requirement: Required, if Status Code is active filled (AF) or active unfilled (AU). Description: (Y)es / (N)o designator to identify if the pipeline can accept an inline inspection (ILI) tool with currently available technology. See the "Acceptable Values" tab for an explanation of valid values.
Note on Z1: NPMS Staff: Name: Class Location Type: Integer Length: 1 Requirement: Required, if the pipeline transports Gas and Status Code is active filled (AF) or active unfilled (AU) Description: Actual or predominant (90% of pipeline segment) class location for a gas transmission pipeline segment (per 49 CFR § 192.5). See the "Acceptable Values" tab for an explanation of valid values.
Note on AA1: NPMS Staff: Name: Gas HCA Segment Type: Character Length: 1 Requirement: Required, if the pipeline transports Gas and Status Code is active filled (AF) or active unfilled (AU). Description: Y)es / (N)o designator to identify if a gas pipeline is in a gas HCA (High Consequence Area) per 49 CFR § 192.903. If a pipeline segment is in an MCA or is subject to assessment under 192.710, it cannot be in an HCA. See the "Acceptable Values" tab for an explanation of valid values.
Note on AB1: NPMS Staff: Name: Gas MCA Segment Type: Character Length: 1 Requirement: Required, if the pipeline transports Gas and Status Code is active filled (AF) or active unfilled (AU). Description: (Y)es / (N)o designator to identify if a gas pipeline is in a gas MCA (Moderate Consequence Area) per 49 CFR § 192.3. Y=in a gas MCA, N=not in a gas MCA. If a segment is in an HCA, it cannot be in an MCA See the "Acceptable Values" tab for an explanation of valid values.
Note on AC1: NPMS Staff: Name: Gas Assessment under 192.710 Type: Character Length: 1 Requirement: Required, if the pipeline transports Gas and Status Code is active filled (AF) or active unfilled (AU). Description:(Y)es / (N)o designator to identify if a gas pipeline segment is subject to assessment per 49 CFR § 192.710. If a pipeline segment is in an HCA, it cannot be subject to assessment under 192.710. See the "Acceptable Values" tab for an explanation of valid values.
Note on AD1: NPMS Staff: Name: FRP Sequence Number Type: Integer Length: 10 Requirement: Optional. Description: Facility Response Plan (FRP) Sequence Number for applicable liquid pipe segments according to 49 CFR §194. Assigned by PHMSA and provided to the operator in the Letter of Approval (LOA) for the submitted FRP. If PHMSA has not assigned the FRP Sequence Number yet, submit 9999. This field should be blank if the pipeline transports Gas or if Status Code is permanently abandoned.

## Acceptable Values
The following attribute fields have specific values that must be chosen to represent the pipeline segment. Invalid values are not allowed in the attribute table. Acceptable valid values for each of these fields are outlined below.
COMMODITY |  | CMDTY_DTL1, CMDTY_DTL2, CMDTY_DTL3 |  |  | INTERSTATE |  | LOW_STRESS |  | STATUS_CODE |  | QUALITY_RQ |  | QUALITY_CD |  | REVIS_CD |  | DIAMETER |  | MATERIAL |  | COATED |  | PIPE_JOIN |  | OFFSHORE |  | ILI_ABLE |  | CLASS |  | GAS_HCA |  | GAS_MCA |  | GAS_ASSESS
CRD | crude oil | CRW | sweet crude | only if COMMODITY= "CRD" | Y | interstate | Y | low stress | AF | active (filled) | A | 50 feet | A | less than 5 feet | B | change to spatial or attribute data | 0.125 | 1/8 inch | C | cast iron | Y | coated | C | coupled | Y | offshore | Y | capable | 1 | class 1 | Y | in a gas HCA | Y | in a gas MCA | Y | subject to 192.710 Assessment
PRD | non-HVL product | CRR | sour crude | only if COMMODITY= "CRD" | N | intrastate | N | not low stress | AU | active (unfilled) | B | 100 feet | B | 5-25 feet | C | new construction | 0.25 | 1/4 inch | CM | composite | N | not coated | F | flanged | N | not offshore | N | not capable | 2 | class 2 | N | not in a gas HCA | N | not in a gas MCA | N | not subject to 192.710 Assessment
AA | anhydrous ammonia | RGS | refined non-ethanol blended gasoline | only if COMMODITY= "PRD" |  |  |  |  | PA | permanently abandoned |  |  | C | 25.01-50 feet | E | new - previously omitted in error | 0.375 | 3/8 inch | O | other |  |  | O | other |  |  |  |  | 3 | class 3
LPG | liquefied petroleum gas | RFD | refined fuel oil, diesel | only if COMMODITY= "PRD" | [8 empty] | D | 50.01-100 feet | J | new to NPMS reporting requirement | 0.5 | 1/2 inch | P | plastic |  |  | P | plastic pipe joint |  |  |  |  | 4 | class 4
NGL | natural gas liquids | RKJ | refined kerosene, jet fuel | only if COMMODITY= "PRD" | [8 empty] | E | greater than 100 feet | N | no change to previous spatial or attribute data | 0.75 | 3/4 inch | S | steel |  |  | S | screwed
OHV | other HVLs | OTR | other refined and/or non-HVL petroleum products | only if COMMODITY= "PRD" | [10 empty] | Q | new acquisition or change in operatorship | 1 | 1 inch | W | wrought iron |  |  | U | unknown
CO2 | carbon dioxide | ETB | ethanol blended gasoline | only if COMMODITY= "PRD" | [12 empty] | 1.25 | 1 1/4 inch |  |  |  |  | W | welded
ETH | fuel grade ethanol | BDB | biodiesel blend | only if COMMODITY= "PRD" | [12 empty] | 1.5 | 1 1/2 inch
EPL | empty liquid | OBI | other biofuels | only if COMMODITY= "PRD" | [12 empty] | 2 | 2 inch
NG | natural gas | NG1 | pipeline quality or tariff quality natural gas | only if COMMODITY= "NG" | [12 empty] | 2.5 | 2 1/2 inch
LG | landfill gas | NG2 | wet but non-sour natural gas | only if COMMODITY= "NG" | [12 empty] | 3 | 3 inch
PG | propane gas | NG3 | sour but non-wet natural gas | only if COMMODITY= "NG" | [12 empty] | 3.5 | 3 1/2 inch
SG | synthetic gas | NG4 | wet, sour natural gas | only if COMMODITY= "NG" | [12 empty] | 4 | 4 inch
HG | hydrogen gas | [15 empty] | 4.5 | 4 1/2 inch
OTG | other gas
EPG | empty gas | [15 empty] | 5 | 5 inch
[17 empty] | 6 | 6 inch
[17 empty] | 7 | 7 inch
[17 empty] | 8 | 8 inch
[17 empty] | 9 | 9 inch
[17 empty] | 10 | 10 inch
[17 empty] | 12 | 12 inch
[17 empty] | 14 | 14 inch
[17 empty] | 16 | 16 inch
[17 empty] | 18 | 18 inch
[17 empty] | 20 | 20 inch
[17 empty] | 22 | 22 inch
[17 empty] | 24 | 24 inch
[17 empty] | 26 | 26 inch
[17 empty] | 28 | 28 inch
[17 empty] | 30 | 30 inch
[17 empty] | 32 | 32 inch
[17 empty] | 34 | 34 inch
[17 empty] | 36 | 36 inch
[17 empty] | 38 | 38 inch
[17 empty] | 40 | 40 inch
[17 empty] | 42 | 42 inch
[17 empty] | 44 | 44 inch
[17 empty] | 46 | 46 inch
[17 empty] | 48 | 48 inch
[17 empty] | 52 | 52 inch
[17 empty] | 54 | 54 inch
[17 empty] | 56 | 56 inch
[17 empty] | 58 | 58 inch
[17 empty] | 60 | 60 inch
[17 empty] | 64 | 64 inch
[17 empty] | 68 | 68 inch
[17 empty] | 72 | 72 inch
Note on B12: NPMS Staff: Note that EPL must only be used for abandoned pipelines that previously transported a liquid commodity.
Note on B19: NPMS Staff: Note that EPG must only be used for abandoned pipelines that previously transported a gas commodity

## READ ME
This Excel template is provided for your convenience and should be used at your discretion. This template contains the NPMS attributes as defined in Section 3 as well as Appendix A.1 (Pipeline Attribute Table) of the NPMS Operator Standards (https://www.npms.phmsa.dot.gov/Documents/Operator_Standards.pdf).