## ABOUT
Last update: March 2023
This data dictionary describes the pipeline attribute data that is available to external stakeholders from the National Pipeline Mapping System (NPMS). The NPMS pipeline data only includes gas transmission pipelines and hazardous liquid pipelines subject to Part 195 regulations. Some of these attributes are submitted to PHMSA by the pipeline operator. Some are incorporated into the NPMS pipeline data by PHMSA.
NPMS pipeline data always reflects the pipeline segment's operational status during the reporting year. View the REVIS_DATE (REVISION DATE) to determine the reporting year on each pipeline segment. A revision date during 2023 reflects reporting year 2022 (operations as of 12/31/2022).
You can read more about the NPMS pipeline data in the metadata available on the NPMS GIS Data Request page on the NPMS website at: https://www.npms.phmsa.dot.gov/PipelineData.aspx. This metadata file will have additional detail that relates to the attribute values available in a GIS data request.
You can read more about the current NPMS submission standards and submission procedures from the Pipeline Operator section of the NPMS website.
Direct questions about the NPMS Pipeline Attribute Data Dictionary to NPMS@dot.gov.
PHMSA has approval to start collecting additional pipeline attributes, as well as LNG and Breakout Tank related data layers and attributes in the NPMS. PHMSA will update this data dictionary once we collect and make this data available to external stakeholders. Details about the new attributes, timelines for collection, and which will be available to the public are outlined in this document from the NPMS website: https://www.npms.phmsa.dot.gov/Documents/Updated%20Attributes%20Standards%20and%20Revision%20Summary.pdf

## NPMS Attributes March 2023
NPMS External Pipeline Attribute Data Dictionary (as of March 2023)
Short Description of Attribute | Full Description of Attribute | Required Attribute: Yes (Y), No (N), (additional notes) | Attribute Source: Pipeline Operator, PHMSA | Applicable Pipeline Type: Gas Transmission Pipelines (GT), Hazardous Liquid Pipelines (HL), or Both (BOTH), (additional notes) | Attribute Field Name on Public Map Viewer (if available) | Attribute Field Name on PIMMA (if available) | Attribute Field Name in GIS Data Request (if available)
PHMSA Operator ID | Unique tracking number assigned by PHMSA to the company that physically operates the pipeline system. | Y | Pipeline Operator | BOTH | OPERATOR ID | OPERATOR ID | OPID
Operator Name | The name of the company that physically operates the pipeline system. This is the company name associated with this OPID Number in PHMSA records. | Y | Pipeline Operator | BOTH | OPERATOR NAME | OPERATOR NAME | OPER_NM
System Name | The operator's name for a functional grouping of pipelines. | Y | Pipeline Operator | BOTH | SYSTEM NAME | SYSTEM NAME | SYS_NM
Sub System Name | A unique name for a smaller sub-section of a pipeline system. A subset of System Name. | N | Pipeline Operator | BOTH | SUBSYSTEM NAME | SUBSYSTEM NAME | SUBSYS_NM
Pipeline ID | A unique identifier for a specific segment or section of pipeline within a pipeline system. | Y | Pipeline Operator | BOTH | PIPELINE ID | PIPELINE ID | PLINE_ID
Diameter reported as Nominal pipe size (NPS) | Nominal pipe size (NPS) of the pipeline segment; identifies the diameter with a dimensionless value, (e.g., 8.625” outside diameter pipe is reported as NPS 8, 5” outside diameter pipe is NPS 4.5). | N (until at least 2024) | Pipeline Operator | BOTH | Not available | DIAMETER | DIAMETER
Pipeline Segment Mileage | Length of pipeline segment, in miles (5 decimal places). Calculated by NPMS staff based on operator's pipeline data (North American Albers Equal Area Conic Projection). | Y | PHMSA | BOTH | MILES | MILES | MILES
Commodity Category | The primary commodity carried by the pipeline system. The commodity is spelled out in the Public Map Viewer and PIMMA and abbreviated in the GIS data. Liquid Commodities: CRD=crude oil, PRD=non-HVL product, AA=anhydrous ammonia, LPG=liquefied petroleum gas, NGL=natural gas liquids, OHV=other HVLs, CO2=carbon dioxide, ETH=fuel grade ethanol, EPL=pipe is abandoned but previously transported a hazardous liquid Gas Commodities: NG=natural gas, PG=propane gas, SG=synthetic gas, HG=hydrogen gas, LG=landfill gas, OTG=other gas, EPG= pipe is abandoned but previously transported a gas. When propane is transported as a liquid, the LPG commodity abbreviation is used. The PG abbreviation is only used when the commodity is in gaseous form. | Y | Pipeline Operator | BOTH | COMMODITY CATEGORY | COMMODITY CATEGORY | COMMODITY
Commodity Detail 1 | Identifies the primary commodity’s first subcategory detail, If the primary commodity is crude oil (CRD), non-HVL product (PRD), or natural gas (NG). The commodity detail is spelled out in PIMMA and abbreviated in the GIS data. The primary commodity CRD has the following subcategories: CRW=sweet crude, CRR=sour crude. The primary commodity PRD has the following subcategories: RGS=refined non-ethanol blended gasoline, RFD=refined fuel oil, diesel, RKJ=refined kerosene, jet fuel, OTR=other refined and/or non-HVL petroleum products, ETB=ethanol blended gasoline, BDB=biodiesel blend, OBI=other biofuels. The primary commodity NG has the following subcategories: NG1=pipeline quality or tariff quality natural gas, NG2=wet but non-sour natural gas, NG3=sour but non-wet natural gas, NG4=wet, sour natural gas. | N (until at least 2024) | Pipeline Operator | BOTH (applicability depends on Commodity) | Not available | COMMODITY DETAIL 1 | CMDTY_DTL1
Commodity Detail 2 | Voluntarily provided by operator. The primary commodity’s second subcategory detail. Refer to the CMDTY_DTL1 field for additional information and valid values. | N (option if more than one value to report) | Pipeline Operator | BOTH (applicability depends on Commodity) | Not available | COMMODITY DETAIL 2 | CMDTY_DTL2
Commodity Detail 3 | Voluntarily provided by operator. The primary commodity’s third subcategory detail. Refer to the CMDTY_DTL1 field for additional information and valid values. | N (option if more than two values to report) | Pipeline Operator | BOTH (applicability depends on Commodity) | Not available | COMMODITY DETAIL 3 | CMDTY_DTL3
Commodity Description | Descriptive information of the commodities carried by the pipeline system. For example, “NATURAL GAS” or “PROPANE.” | N | Pipeline Operator | BOTH | COMMODITY DESCRIPTION | COMMODITY DESCRIPTION | CMDTY_DESC
General Commodity | Specifies whether pipeline segment carries gas or hazardous liquid commodities. Calculated by NPMS staff based on operator's commodity value. NG, PG, SG, HG, LG, OTG, EPG = GAS CRD, PRD, AA, LPG, NGL, OHV, CO2, ETH, EPL = LIQUID | Y | PHMSA | BOTH | Not available | Not available | CMDTY_GEN
Interstate Designation | Yes / No designator to identify if the pipeline system is an interstate pipeline. Y=interstate, N=intrastate. | Y | Pipeline Operator | BOTH | INTERSTATE DESIGNATION | INTERSTATE DESIGNATION | INTERSTATE
Low Stress | Yes / No designator to identify if the hazardous liquid pipeline segment is a low stress pipeline. Y=low stress, N=not low stress. Required for Active (filled) liquid pipeline segments (for GIS data request, where CMDTY_GEN = "LIQUID" and STATUS_CD = "I"). If the hazardous liquid pipeline operates at 20% or less of SMYS, the segment is a low stress pipeline. | Y (Active (filled) hazardous liquid only) | Pipeline Operator | HL | Not available | LOW STRESS PIPELINE | LOW_STRESS
Pipeline Operational Status Code | Identifies the status of the pipeline segment as of the reporting year (i.e., December 31 of the previous year). Active (filled) means that pipeline segment transported a commodity during the reporting year (GIS data request = I) Active (unfilled) means the pipeline segment is not permanently abandoned in place, but also did not transport a commodity during the reporting year (GIS data request = D [idle] or R [retired]). Permanently Abandoned means the pipeline segment is permanently abandoned in place in accordance with all regulations (GIS data request = B). | Y | Pipeline Operator | BOTH | PIPELINE STATUS CODE | PIPELINE STATUS CODE | STATUS_CD
Pipeline Segment Data Quality Code | Operator's estimate of the positional accuracy of the submitted pipeline segment. E=excellent: within 50 feet, V=very good: 50–300 feet, G=good: 301–500 feet, P=poor: 501–1000 feet, U=Unknown. | Y | Pipeline Operator | BOTH | Not available | DATA QUALITY CODE | QUALITY_CD
Revision Code | Identifies this pipeline segment as an A=addition to the NPMS, C=addition due to construction, J=addition due to mileage which is new to PHMSA’s NPMS reporting jurisdiction, S=spatial modification to the previously reported data segment, T=attribute modification to the previously reported data segment, B=both a spatial and attribute modification to the previously reported data segment., or N=no change to the previously reported data segment. | Y | Pipeline Operator | BOTH | Not available | Not available | REVIS_CD
Submission Date | Date when PHMSA received the operator's last NPMS pipeline data submission. Data submissions are required annually when changes to the NPMS pipeline data are necessary. | Y | PHMSA | BOTH | Not available | Not available | SUB_DATE
Revision Date | Date when the operator last updated or confirmed the accuracy of this pipeline data segment. If this pipeline segment was part of the operator's last data submission this value will be the same as the Submission Date. | Y | PHMSA | BOTH | REVISION DATE | REVISION DATE | REVIS_DATE
Submission ID | Task tracking number used by PHMSA, 5 digit OPID + 4 digit file number. | Y | PHMSA | BOTH | Not available | Not available | SUBMIT_ID
Facility Response Plan Sequence Number | Operators of any onshore oil pipeline(s) that, because of its location, could reasonably be expected to cause substantial harm, or significant and substantial harm to the environment by discharging oil into or on any United States waters or adjoining shorelines must submit two copies of a response plan. Facility Response Plan (FRP) Sequence Number assigned by PHMSA and provided to the operator in the Letter of Approval (LOA) for the operator’s submitted FRP. | N | Pipeline Operator | HL | FRP SEQUENCE NUMBER | FRP SEQUENCE NUMBER | Not available
Inspection Authority | Indicates if the inspection on this segment is performed by the federal or the state government safety agency. Inpsection authority is based on cooporative agreements between PHMSA and certain state pipeline safety agencies. All pipelines in Outer Continental Shelf (OCS) areas are listed as Federally inspected. | Y | PHMSA | BOTH | INSPECTION AUTHORITY | INSPECTION AUTHORITY | Not available
General Pipeline Operator Contact Information | A group of variables that contain the public contact information for the operator (including phone number and e mail) | Y | Pipeline Operator | BOTH | GENERAL CONTACT | GENERAL CONTACT | Not available
Emergency Pipeline Operator Contact Information | A group of variables that contain the emergency contact information for the operator (including phone number and e mail). This contact is not intended for public use. | Y | Pipeline Operator | BOTH | Not available | EMERGENCY CONTACT | Not available